## Slit Loss Calculator
Slit Loss Calculator | Version 1.0, Jan 2024 |  | Results
Slit Orientation | Slit Parallel to CE |  | Object ID | Test
|  |  | RA | 00:00:00 | hh:mm:ss
Object Parameters |  |  | Dec | 60:00:00 | +/-dd:mm:ss
Object ID | Test |  | UTC Date | 2024-09-21
J2000 RA | 00:00:00 | hh:mm:ss | Reference Wavelength | 550 | nm
J2000 Dec | 60:00:00 | +/-dd:mm:ss | Slit Orientation | Slit Parallel to CE
|  |  |  | Start | Mid | End
Exposure Parameters |  |  | Time | 45556.1247 | 45556.125 | 45556.1253 | UTC
Date | 2024-09-21 | UTC | Azimuth | 320.8878 | 320.8594 | 320.8313 | deg
Exposure Mid Time | 3:00 | UTC | Elevation (unrefracted) | 55.6691 | 55.6085 | 55.5479 | deg
Exposure Duration | 60 | sec | Zenith Angle | 34.3309 | 34.3915 | 34.4521 | deg
|  |  | Local Mean Sidereal Time | 3.0241 | 3.0324 | 3.0408 | hrs
Seeing and Atmosphere Conditions |  |  | Hour Angle | 3.0241 | 3.0324 | 3.0408 | hrs
Seeing | 2.5 | arcsec | Parallactic Angle | 194.8713 | 194.7393 | 194.6076 | deg
Atmospheric Pressure | 600 | mm Hg | Intensity Loss at 400 nm | -0.4192% | -0.4139% | -0.4085%
Temperature | 7 | C | Intenisty Loss at 700 nm | -0.07169% | -0.07077% | -0.06985%
Water Vapor Pressure | 8 | mm Hg
S. Donnell, Kiowa Creek Observatory
Observing Location |  |  | Peyton, Colorado USA
Longitude | 0 | degE | donnellsp@gmail.com
Latitude | 40 | deg
Spectrometer Configuration
Scope Focal Length | 1768 | mm
Slit Width | 25 | microns
Slit Length | 250 | microns
Wavelength Range
Blue Wavelength | 400 | nm
Red Wavelength | 700 | nm
Note on C4: Slit Orientation: Select from Drop-Down List Slit Perpendicular to Horizon - Slit is aligned with dispersion Slit Parallel to RA/Hour Circles - Slit is aligned with pole Slit Parallel to Celestial Equator - Slit is aligned with Dec circles
Note on C8: Format: hh:mm:ss
Note on C9: Formats: dd:mm:ss +dd:mm:ss -dd:mm:ss
Note on C12: Format: dd/mm/yyyy
Note on C13: Format: hh:mm
Note on C18: Update or use default
Note on F18: Intensity loss relative to a reference wavelength midway between the specified blue and red wavelengths
Note on C19: Update or use default
Note on F19: Intensity loss relative to a reference wavelength midway between the specified blue and red wavelengths
Note on C20: Update or use default

## Data
Data Sheet - Make No Changes!
Exposure Start Time |  |  |  | Calculated Parameters
Exposure Start Time | 45556.1247 | UTC |  | J2000 Epoch | 2000-01-01 12:00 | UTC
Days Since J2000 Epoch | 9029.6247 |  |  | RA | 0 | deg
GMST | 45.3614 | deg |  | Dec | 60 | deg
LMST | 45.3614 | deg |  | Slit Width | 2.9166 | arcsec
Hour Angle | 45.3614 | deg |  | Slit Length | 29.1664 | arcsec
Zenith Angle | 34.3309 | deg |  | Reference Wavelength | 550 | nm
Parallactic Angle | 104.8713 | deg
Delta PA | 0.13197 | deg |  | Exposure Mid Time Parameters
PA Adjusted for Slit Orientation | 194.8713 | deg |  | Exposure Mid Time | 45556.125 | UTC
Azimuth | 39.1122 | deg |  | Days Since J2000 Epoch | 9029.625
Slit Loss Calculations | 400 nm | 550 nm | 700 nm | GMST | 45.4867 | deg
Dispersion | 140899.7187 | 140899.1531 | 140898.9194 | LMST | 45.4867 | deg
Relative Dispersion (arcsec) | 0.5656 | 0 | -0.2337 | Hour Angle | 45.4867 | deg
Intensity | 0.75348 | 0.75665 | 0.75611 | Zenith Angle | 34.3915 | deg
Relative Intensity | 0.99581 | 1 | 0.99928 | Parallactic Angle | 104.7393 | deg
Relative Light Loss | 0.4192% | 0% | 0.07169%
Slit Orientation Selection Drop-Down List
Exposure Mid Time |  |  |  | Slit Perpendicular to Horizon | 0
Exposure Start Time | 45556.125 | UTC |  | Slit Parallel to RA/Hour Circles | 1
Days Since J2000 Epoch | 9029.625 |  |  | Slit Parallel to CE | 2
GMST | 45.4867 | deg |  | Selected Value | 2
LMST | 45.4867 | deg
Hour Angle | 45.4867 | deg
Zenith Angle | 34.3915 | deg
Parallactic Angle | 104.7393 | deg
Delta PA | 90
PA Adjusted for Slit Orientation | 194.7393 | deg
Azimuth | 39.1406 | deg
Slit Loss Calculations | 400 nm | 550 nm | 700 nm
Dispersion | 141219.8856 | 141219.3187 | 141219.0845
Relative Dispersion (arcsec) | 0.56688 | 0 | -0.23423
Intensity | 0.75352 | 0.75665 | 0.75612
Relative Intensity | 0.99586 | 1 | 0.99929
Relative Light Loss | 0.4139% | 0% | 0.07077%
Exposure End Time
Exposure Start Time | 45556.1253 | UTC
Days Since J2000 Epoch | 9029.6253
GMST | 45.6121 | deg
LMST | 45.6121 | deg
Hour Angle | 45.6121 | deg
Zenith Angle | 34.4521 | deg
Parallactic Angle | 104.6076 | deg
Delta PA | -0.13172 | deg
PA Adjusted for Slit Orientation | 194.6076 | deg
Azimuth | 39.1687 | deg
Slit Loss Calculations | 400 nm | 550 nm | 700 nm
Dispersion | 141540.7106 | 141540.1424 | 141539.9077
Relative Dispersion (arcsec) | 0.56817 | 0 | -0.23476
Intensity | 0.75356 | 0.75665 | 0.75612
Relative Intensity | 0.99591 | 1 | 0.9993
Relative Light Loss | 0.4085% | 0% | 0.06985%
Refractive Index
Wavelength | 400 nm | 550 nm | 700 nm
Wavelength (microns) | 0.4 | 0.55 | 0.7
| 282.7553 | 277.826 | 275.7896
| 282.3017 | 277.3568 | 275.3137
| 0.0002823 | 0.00027736 | 0.00027531
| 0.00022922 | 0.00022521 | 0.00022355
Index of Refraction | 1.0002 | 1.0002 | 1.0002